## Personal Minimums
PERSONAL MINIMUMS (Version 2.0)
Experince/Recency
| Days since last Takeoffs/Landings |  |  |  | 14
| Days since last Takeoffs/Landings in Aircraft Type |  |  |  | 14
| Days since time Make/Model of Aircraft |  |  |  | 14
| Terrain and Airspace Familiarity? |  |  |  | Y
Aircraft Performance
| Are we under Gross Max Wt? |  |  |  | Y
| Is the Load distributed appropriately? |  |  |  | Y
| Is the Density Altitude Calculated? |  |  |  | Y
| Are performance Calculations Completed? |  |  |  | Y
Fuel Reserves
| Day | 1 | hours | (0.5 minimum, per FAR 91.151)
| Night | N/A | hours | (0.75 minimum, per FAR 91.151)
Airport Conditions
| Maximum Crosswind Component |  |  |  | 7 | kts
| Maximum Headwind Component |  |  |  | 16 | kts
| Minimum Runway Takeoff Length |  |  |  | 3677 | ft
| Minimum Runway Landing Length |  |  |  | 3773 | ft
| Minimum Runway Takeoff Width |  |  |  | 50 | ft
| Minimum Runway Landing Width |  |  |  | 50 | ft
Trip Planning
| Allowance for Delays |  |  |  | 30 | min
Potential alternate Airports
| Can the flight be Completed on an Alternate Date? |  |  |  | Y
Flight Plan Filed?
Physical Condition
| Minimum hours of sleep in the last 24 hours |  |  |  | 5
| Minimum hours since consumption of food and water |  |  |  | 16
| Minimum hours since alcohol consumption |  |  |  | 24
| Minimum hours since last stressful event |  |  |  | 2
| Minimum days since last illness |  |  |  | 5
Aircraft Equipment
| Familiarity with Avionics NAV/COM (GPS Model) |  |  |  | Y
| Appropriate Survivial Grear |  |  |  | Y
Gear:
Weather
Hours since last weather report and forecast review
| Minimum ceiling for day flight |  |  |  | 3500 | ft
| Minimum ceiling for night flight |  |  |  | N/A | ft
| Minimum visibility for day flight |  |  |  | 10 | mi
| Minimum visibility for night flight |  |  |  | N/A | mi
Personal Equipment
| Medical Cert |  |  | Aero Charts
| Pilot Cert |  |  | Credit Cards
| Drivers Lic |  |  | Cell Phone

## Preflight Risk Assessment
PREFLIGHT RISK ASSESSMENT (Version 2.0) | [6 empty] | 1 2 3
Before each flight, assess each of the following conditions and assign a numerical fating of 1 to 5 in the right hand (Rating) column. | [6 empty] | 1 2 3
Add up the entries in the Rating column to obtain an overall risk estimate, and see where it falls in the Green/Yellow/Red Risk Chart | [6 empty] | 1 2 3
| 1 | 2 | 3 | 4 | 5 | Rating
Terrain | Flat Urban |  | Flat Remote |  | High Rugged Remote | 1
Day/Night | Day |  | Night - Full Moon |  | Night - No Moon | 1
Pilot Rating | CFI/ATP | Commercial | PPL wIFR | PPL | Student | 5
Rest in last 24 hours | >7 | 6-7hrs |  | 3-5hrs | <3hrs | 2
Visibility | >15 miles | 10-15 miles | 6-9 miles | 3-5 miles | <3 miles | 1
Ceiling | >10,000 | 5,000-9,000 | 3,000-4,000 | 1,000-2,000 | <1,000 | 1
Departure Crosswind | 0-5 kts | 6-10 kts | 11-15 kts | 16-20 kts | > 20 kts | 1
Destination Crosswind | 0-5 kts | 6-10 kts | 11-15 kts | 16-20 kts | > 20 kts | 1
Weather Stability | Stable |  | Slow Deterioration |  | Rapid Deterioration | 1
Destination Airport Familiarity | Yes |  | No |  |  | 5
Hours in Aircraft Type | >200 | 151-199 | 100-150 | 50-99 | <50 | 4
Hours in Last 90 days | >20 | 15-20 | 10-14 | 5-9 | <5 | 2
Total Hours | >2,000 | 501-2,000 | 251-500 | 100-250 | <100 | 5
Total Risk Score | [5 empty] | 30
No unusual hazards. Use normal flight planning and established personal minimums and operating procedures. | [5 empty] | 14-30 | 1 2
Somewhat risier than ususal. Conduct Flight Planning with extra care. Review personal minimums and operating procedures to ensure that all standards are being met. Consider alternatives to reduce risk. | [5 empty] | 31-47 | 1 2 3
Conditions present much higher than normal risk. Conduct flight planning with extra care and review all elements to identify those that could be modified to reduce risk. If available, consult with more experinced pilot or instructor for guidance before flight. Develop contingnecy plans before flight to deal with high risk items. Decide beforehand on alternatives and brief passengers and other crewmembers on special precaustions to be taken during the flight. Consider delaying flight until conditions improve and risk is reduced. | [5 empty] | 48-63 OR 5 in any 2 rows | 1 2 3 4 5 6 7

## Weight and Balance
CESSNA 172SP - N167UD
Item | Input Data | Weight | Arm | Moment
Basic Empty Weight | 1691 | 1691 | 40.89 | 69.14
Crew: Pilot | 220 | 220 | 37 | 8.14
Co-pilot | 100 | 100 | 37 | 3.7
Passengers: Left Rear | 180 | 180 | 73 | 13.14
Right Rear | 0 | 0 | 73 | 0
Baggage | 0 | 0 | 95 | 0
Cargo Area | 10 | 10 | 123 | 1.23
Fuel (Gallons) | 56 | 336 | 48 | 16.13
Gross Weight |  | 2537 | 43.94 | 111.48
Less Runup Fuel |  | -7 | 48 | -0.34
Total Take Off Weight |  | 2530 | 43.93 | 111.14
Maximum Gross Weight | 2550 | Ok
Maximum Useful Load | 859
Useful Load on this Flight | 839
Available Useful Load | 20
Notes:
1. Moment = (Weight x Arm) / 1000
2. CG = Total Moment / Total Weight (Multiply results by 1,000)
C172S VSpeeds | Weight | VA | VGlide | VS | VSO
Maximum Gross Weight | 2550 | 105 | 68 | 48 | 40
Flying Weight | 2530 | 105 | 68 | 48 | 40
| Take Off Weight: | 2530 |  | Arm: | 43.94
Last Revision: March 26, 2021 (C.W.E.)
Utility Category
C.G.

## Takeoff
CESSNA 172SP - N167UD |  |  |  | CESSNA 172SP
Item | Input Data | Units | Notes
AIRCRAFT DATA |  |  |  | Ground Roll Interpolation
Weight | 2530 | lbs | from Weight and Balance | Weight 1 | 2400 | Temperature
Flaps | 0° |  |  |  |  | Temp1 | Actual | Temp 2
|  |  |  | Presure Altitude |  | 20 | 27 | 30
AIRFIELD DATA |  |  |  | ALT 1 | 0 | 860 |  | 925
Runway Length | 5000 | ft |  | Actual | 647 | 911.76 | 959.5245 | 979.995
Runway Heading | 0 | °/10 | 01 to 36 | ALT 2 | 1000 | 940 |  | 1010
Runway Material | PVMNT
Field Elevation | 647 | ft (MSL) |  | Weight 2 | 2550 | Temperature
Wind Direction | 35 | °/10 |  |  |  | Temp1 | Actual | Temp 2
Wind Speed | 10 | kt |  | Presure Altitude |  | 20 | 27 | 30
Angle of Wind Off Runway | 35 | °/10 |  | ALT 1 | 0 | 995 |  | 1070
Headwind | 9.8481 | kt | negative indicates a tailwind | Actual | 647 | 1056.465 | 1111.2295 | 1134.7
Crosswind | -1.7365 | kt | negative indicates a tailwind | ALT 2 | 1000 | 1090 |  | 1170
Temperature | 27 | °C
Field Altimeter Setting | 29.92 | in Hg |  | Weight 1 | 2400 | 959.5245
Pressure Altitude | 647 | ft |  | Act Wt. | 2530 | 1091.0022
|  |  |  | Weight 2 | 2550 | 1111.2295
TAKEOFF CALCULATION
Table Ground Roll | 1091.0022 | ft | calculated on the next page
Total to Clear 50Ft Obstacle | 1852.9194 | ft | calculated on the next page | Ground Roll Interpolation
Flaps Correction | 1.1 |  |  | Weight 1 | 2400 | Temperature
Headwind Correction | 0.9 |  |  |  |  | Temp1 | Actual | Temp 2
Runway Correction | 1 |  |  | Presure Altitude |  | 20 | 27 | 30
Calculated Ground Roll | 1080.0921 | ft |  | ALT 1 | 0 | 1470 |  | 1570
Calc Total to Clear 50ft Obstacle | 1834.3902 | ft |  | Actual | 647 | 1557.345 | 1634.1385 | 1667.05
|  |  |  | ALT 2 | 1000 | 1605 |  | 1720
Last Revision: April 4, 2021 (C.W.E.)
|  |  |  | Weight 2 | 2550 | Temperature
[6 empty] | Temp1 | Actual | Temp 2
|  |  |  | Presure Altitude |  | 20 | 27 | 30
|  |  |  | ALT 1 | 0 | 1690 |  | 1810
|  |  |  | Actual | 647 | 1793.52 | 1886.578 | 1926.46
|  |  |  | ALT 2 | 1000 | 1850 |  | 1990
|  |  |  | Weight 1 | 2400 | 1634.1385
|  |  |  | Act Wt. | 2530 | 1852.9194
|  |  |  | Weight 2 | 2550 | 1886.578
Last Revision: April 4, 2021 (C.W.E.)

## Landing
CESSNA 172SP - N167UD |  |  |  | CESSNA 172SP
Item | Input Data | Units | Notes
AIRCRAFT DATA |  |  |  | Ground Roll Interpolation
Weight | 2530 | lbs | from Weight and Balance | Weight 1 | 2550 | Temperature
Flaps | 30° |  |  |  |  | Temp1 | Actual | Temp 2
|  |  |  | Presure Altitude |  | 20 | 27 | 30
AIRFIELD DATA |  |  |  | ALT 1 | 0 | 585 |  | 605
Runway Length | 5000 | ft |  | Actual | 0 | 585 | 599 | 605
Runway Heading | 16 | °/10 | 01 to 36 | ALT 2 | 0 | 585 |  | 605
Runway Material | PVMNT
Field Elevation | 647 | ft (MSL)
Wind Direction | 240 | °/10
Wind Speed | 12 | kt |  | 50ft Obstacle Clearace Interpolation
Angle of Wind Off Runway | 224 | °/10 |  | Weight 1 | 2550 | Temperature
Headwind | 2.0838 | kt | negative indicates a tailwind |  |  | Temp1 | Actual | Temp 2
Crosswind | 11.8177 | kt |  | Presure Altitude |  | 20 | 27 | 30
Temperature | 27 | °C |  | ALT 1 | 0 | 1350 |  | 1380
Field Altimeter Setting | 28.82 | in Hg |  | Actual | 0 | 1350 | 1371 | 1380
Pressure Altitude | 0 | ft |  | ALT 2 | 0 | 1350 |  | 1380
LANDING CALCULATION
Table Ground Roll | 599 | ft | calculated on the next page
Total to Clear 50Ft Obstacle | 1371 | ft | calculated on the next page
Flaps Correction | 1
Headwind Correction | 1
Runway Correction | 1
Calculated Ground Roll | 599 | ft
Calc Total to Clear 50ft Obstacle | 1371 | ft
Is Aifeild Length Adequate? | YES
Last Revision: April 4, 2021 (C.W.E.)

## Tables
TAKEOFF ROLL 2550 POUNDS | [5 empty] | 50 FT CLEAR 2550 POUNDS | [5 empty] | LANDING GROUND ROLL 2550 POUNDS | [5 empty] | LANDING 50FT CLEARANCE 2550 POUNDS
| 0 | 10 | 20 | 30 | 40 |  | 0 | 10 | 20 | 30 | 40 |  | 0 | 10 | 20 | 30 | 40 |  | 0 | 10 | 20 | 30 | 40
0 | 860 | 925 | 995 | 1070 | 1150 | 0 | 1465 | 1575 | 1690 | 1810 | 1945 | 0 | 545 | 565 | 585 | 605 | 625 | 0 | 1290 | 1320 | 1350 | 1380 | 1415
1000 | 940 | 1010 | 1090 | 1170 | 1260 | 1000 | 1600 | 1720 | 1850 | 1990 | 2135 | 1000 | 565 | 585 | 605 | 625 | 650 | 1000 | 1320 | 1350 | 1385 | 1420 | 1450
2000 | 1025 | 1110 | 1195 | 1285 | 1380 | 2000 | 1755 | 1890 | 2035 | 2190 | 2355 | 2000 | 585 | 610 | 630 | 650 | 670 | 2000 | 1355 | 1385 | 1420 | 1455 | 1490
3000 | 1125 | 1215 | 1310 | 1410 | 1515 | 3000 | 1925 | 2080 | 2240 | 2420 | 2605 | 3000 | 610 | 630 | 655 | 675 | 695 | 3000 | 1385 | 1425 | 1460 | 1495 | 1530
4000 | 1235 | 1335 | 1440 | 1550 | 1660 | 4000 | 2120 | 2295 | 2480 | 2685 | 2880 | 4000 | 630 | 655 | 675 | 700 | 725 | 4000 | 1425 | 1460 | 1495 | 1535 | 1570
5000 | 1355 | 1465 | 1585 | 1705 | 1825 | 5000 | 2345 | 2545 | 2755 | 2975 | 3205 | 5000 | 655 | 680 | 705 | 725 | 750 | 5000 | 1460 | 1500 | 1535 | 1575 | 1615
6000 | 1495 | 1615 | 1745 | 1875 | 2010 | 6000 | 2605 | 2830 | 3075 | 3320 | 3585 | 6000 | 680 | 705 | 730 | 755 | 780 | 6000 | 1500 | 1540 | 1580 | 1620 | 1660
7000 | 1645 | 1785 | 1920 | 2065 | 2215 | 7000 | 2910 | 3170 | 3440 | 3730 | 4045 | 7000 | 705 | 730 | 760 | 785 | 810 | 7000 | 1545 | 1585 | 1625 | 1665 | 1705
8000 | 1820 | 1970 | 2120 | 2280 | 2450 | 8000 | 3265 | 3575 | 3880 | 4225 | 4615 | 8000 | 735 | 760 | 790 | 815 | 840 | 8000 | 1585 | 1630 | 1670 | 1715 | 1755
TAKEOFF ROLL 2400 POUNDS | [5 empty] | 50 FT CLEAR 2400 POUNDS
| 0 | 10 | 20 | 30 | 40 |  | 0 | 10 | 20 | 30 | 40
0 | 745 | 800 | 860 | 925 | 995 | 0 | 1275 | 1370 | 1470 | 1570 | 1685
1000 | 810 | 875 | 940 | 1010 | 1085 | 1000 | 1390 | 1495 | 1605 | 1720 | 1845
2000 | 885 | 955 | 1030 | 1110 | 1190 | 2000 | 1520 | 1635 | 1760 | 1890 | 2030
3000 | 970 | 1050 | 1130 | 1215 | 1305 | 3000 | 1665 | 1795 | 1930 | 2080 | 2230
4000 | 1065 | 1150 | 1240 | 1335 | 1430 | 4000 | 1830 | 1975 | 2130 | 2295 | 2455
5000 | 1170 | 1265 | 1360 | 1465 | 1570 | 5000 | 2015 | 2180 | 2355 | 2530 | 2715
6000 | 1285 | 1390 | 1500 | 1610 | 1725 | 6000 | 2230 | 2410 | 2610 | 2805 | 3015
7000 | 1415 | 1530 | 1650 | 1770 | 1900 | 7000 | 2470 | 2685 | 2900 | 3125 | 3370
8000 | 1560 | 1690 | 1815 | 1950 | 2095 | 8000 | 2755 | 3000 | 3240 | 3500 | 3790
TAKEOFF ROLL 2200 POUNDS | [5 empty] | 50 FT CLEAR 2200 POUNDS
| 0 | 10 | 20 | 30 | 40 |  | 0 | 10 | 20 | 30 | 40
0 | 610 | 655 | 705 | 760 | 815 | 0 | 1055 | 1130 | 1205 | 1290 | 1380
1000 | 665 | 720 | 770 | 830 | 890 | 1000 | 1145 | 1230 | 1315 | 1410 | 1505
2000 | 725 | 785 | 845 | 905 | 975 | 2000 | 1250 | 1340 | 1435 | 1540 | 1650
3000 | 795 | 860 | 925 | 995 | 1065 | 3000 | 1365 | 1465 | 1570 | 1685 | 1805
4000 | 870 | 940 | 1010 | 1090 | 1165 | 4000 | 1490 | 1605 | 1725 | 1855 | 1975
5000 | 955 | 1030 | 1110 | 1195 | 1275 | 5000 | 1635 | 1765 | 1900 | 2035 | 2175
6000 | 1050 | 1130 | 1220 | 1310 | 1400 | 6000 | 1800 | 1940 | 2090 | 2240 | 2395
7000 | 1150 | 1245 | 1340 | 1435 | 1540 | 7000 | 1985 | 2145 | 2305 | 2475 | 2650
8000 | 1270 | 1370 | 1475 | 1580 | 1695 | 8000 | 2195 | 2375 | 2555 | 2745 | 2950

## Old_Takeoff Roll (hidden)
CESSNA 172SP - N167UD
Item | Input Data | Units | Notes
AIRCRAFT DATA
Weight | 2530 | lbs | from Weight and Balance
Selected Weight | 2550 | lbs | must be greater or equal to weight
Flaps | 0°
AIRFIELD DATA
Runway Length | 5000 | ft
Runway Heading | 16 | °/10
Runway Material | PVMNT
Field Elevation | 647 | ft (MSL)
Wind Direction | 0 | °/10
Wind Speed | 20 | kt
Angle of Wind Off Runway | 2 | °/10
Headwind | 18.7939 | kt | negative indicates a tailwind
Crosswind | 6.8404 | kt
Temperature | 25 | °C
Selected Temperature | 30 | °C | must be greater or equal to temp
Field Altimeter Setting | 28.92 | in Hg
Pressure Altitude | 1647 | ft
Selected Altitude | 2000 | ft | must be greater or equal to pressure altitude
Weight | 2550 | lbs
Temerature | 30 | °C
Pressure Altitude | 2000 | ft
Table Ground Roll | 1285 | ft | lookup value from tables to the right
Total to Clear 50Ft Obstacle | 2190 | ft | lookup value from tables to the right
Flaps Correction | 1.1
Headwind Correction | 0.79118
Runway Correction | 1
Calculated Ground Roll | 1118.3321 | ft
Calculated Total to Clear 50ft Obstacle | 1905.9512 | ft
Is Aifeild Length Adequate? | YES